## arrangement-mat
|  |  | Project | CNC machine | Project Link | GitHub
|  |  | Title | cnc_laser_v1.0.SLDASM | Project Number | CNC.00.00
|  |  | Designer | Vladimir Tyrkin | Drawn by | Vladimir Tyrkin
|  |  | File | bom for cnc.xls
|  |  | Date | 2023-03-14 | Rev. | 1
Dwg. | Item No. | Qty | Scem | Description | Material | Manufacturer | Part Number | Manufacturer Link | Weight | Total Weight | Unit Price ($) | Total Price | Unit of Meas
CNC.01.01 |  | 3 |  | Structural Aluminum Profile 2040 | 6063-T5 | McMaster-Carr | 5537T111-5537T107 | McMaster-Carr | 346 | 1038 |  |  |  | 1
[6 empty] | Soberizavod | 224SHX | Soberizavod | [5 empty] | 1
1
CNC.01.11 |  | 2 |  | Structural Aluminum Profile 2020 | 6063-T5 | McMaster-Carr | 5537T514-5537T751 | McMaster-Carr | 169 | 338 |  |  |  | 1
[6 empty] | Soberizavod | 222SHX | Soberizavod | [5 empty] | 1
CNC.01.21 |  | 1 |  | Frame Base Y | 6063-T5 | McMaster-Carr | 4630T124 | McMaster-Carr | 43.77 | 43.77 |  |  |  | 1
CNC.01.22-1 |  | 1 |  | Frame Base Mount Bracket Y Without Hole | 6061 Alloy | McMaster-Carr | 9146T14-9146T141 | McMaster-Carr | 7.97 | 7.97 |  |  |  | 1
CNC.01.22-2 |  | 1 |  | Frame Base Mount Bracket Y With Hole | 6061 Alloy | McMaster-Carr | 9146T14-9146T142 | McMaster-Carr | 7.9 | 7.9 |  |  |  | 1
CNC.02.25 |  | 4 |  | Threaded Rod | Alloy Steel | McMaster-Carr | 94595A235 | McMaster-Carr | 2.16 | 8.64 |  |  |  | 1
031 |  | 1 |  | TensionerBasePlate | 6061 Alloy | McMaster-Carr | 9146T14-9146T141 | McMaster-Carr | 4.5 | 4.5
032 |  | 1 |  | Standoff threaded round spacer | 6063-T6 | Aliexpress | none | Aliexpress | 0.48 | 0.48
CNC.01.31 |  | 4 |  | Corner For Sensor | 6060 Alloy | McMaster-Carr | 5585N13-5585N117 | McMaster-Carr | 2.49 | 9.96 |  |  |  | 1
None |  | 4 |  | Corner Bracket 40х20L | AISI 1035 Steel (SS) | Soberizavod | H49 | Soberizavod | 49 | 196 |  |  |  | 1
None |  | 8 |  | Corner Bracket 20х20L | Steel | Soberizavod | none | Soberizavod | 10.14 | 81.12 |  |  |  | 1
[5 empty] | Anodized 6063 Aluminum | McMaster-Carr | 5537T935 | McMaster-Carr | [5 empty] | 1
None |  | 1 |  | LASER 5500mW | Multimaterial | Aliexpress | none | Aliexpress | 400 | 400 |  |  |  | 1
None |  | 4 |  | Limit Switch | Multimaterial | DIGIKEY | none | DIGIKEY | 1.6 | 6.4 |  |  |  | 1
[5 empty] | Multimaterial | Aliexpress | none | Aliexpress | [5 empty] | 1
None |  | 2 |  | Nema 17HS4401 Stepper Motor | Multimaterial | Aliexpress | none | Aliexpress | 315 | 630 |  |  |  | 1
None |  | 12 |  | Cable Tie Plastic | Nylon 101 | McMaster-Carr | 7130K12 | McMaster-Carr | 0.18 | 2.16 |  |  |  | 1
None |  | 3 |  | Timing Belt 430mm | Rubber | Aliexpress | none | Aliexpress | 3.98 | 11.94 |  |  |  | 1
|  |  |  | Timing Belt 430mm | Rubber | McMaster-Carr | 3682N1-3682N13 | McMaster-Carr | [5 empty] | 1
CNC.02.11 |  | 1 |  | Rotary Shaft | AISI 1020 | McMaster-Carr | 8920K18-8920K183 | McMaster-Carr | 61.66 | 61.66 |  |  |  | 1
None |  | 1 |  | Power cable 9Amp max. | Wire | McMaster-Carr | 9700T61 | McMaster-Carr | 7.93 | 7.93
None |  | 3 |  | GX16-4P cable female | Multimaterial | Aliexpress | none | Aliexpress | 10 | 30 |  |  |  | 1
None |  | 3 |  | Pulley GT2-12 | Multimaterial | Aliexpress | none | Aliexpress | 1.23 | 3.69 |  |  |  | 1
None |  | 1 |  | Flexible shaft coupling 5x5 | Multimaterial | Aliexpress | none | Aliexpress | 16.06 | 16.06 |  |  |  | 1
None |  | 1 |  | Pulley 20T W10 B5 With Teeth | Multimaterial | Aliexpress | none | Aliexpress | 10 | 10
None |  | 4 |  | LM8UU Lineare bearing | Multimaterial | Aliexpress | none | Aliexpress | 16 | 64
None |  | 1 |  | Cable Top End Sensor (230mm) | Multimaterial | McMaster-Carr | 9697T1 | McMaster-Carr | 3.05 | 3.05
None |  | 1 |  | Cable Bottom End Sensor (290mm) | Multimaterial | McMaster-Carr | 9697T1 | McMaster-Carr | 2.29 | 2.29
None |  | 1 |  | Connector D-SUB 9 Male | Multimaterial | MOUSER | none | Mouser | 5 | 5 |  |  |  | 1
None | 2 | 1 |  | Movement Nut | Brass | Aliexpress | none | Aliexpress | 11.5 | 11.5
Note: must be pair to item 1
[8 empty] | Total weight |  | 3002.02
3D printed parts
CNC.02.23 |  | 1 |  | Spacer for stepper | PET-G | McMaster-Carr | 3462N1 | McMaster-Carr | 20.9 | 20.9 |  |  |  | 1
|  |  |  | File: FilesForPrint/SpacerForStepper.STL | [9 empty] | 1
CNC.02.45 |  | 2 |  | Carriage Spacer | PET-G | McMaster-Carr | 3462N1 | McMaster-Carr | 5.49 | 10.98 |  |  |  | 1
|  |  |  | File: FilesForPrint/CarriageSpacer.STL | [9 empty] | 1
[8 empty] | Total weight |  | 31.88
Screws
None |  | 4 |  | Head screw ISO 7380 M5 x 50 | AISI 304 | Aliexpress | none | Aliexpress | 8.84 | 35.36 |  |  |  | 1
None |  | 56 |  | M3 NYLOC DIN 985 | AISI 304 | Aliexpress | 500214 | Aliexpress | 0.4 | 22.4 |  |  |  | 1
None |  | 6 |  | Square nut M5 | Zinc-Plated Steel | Soberizavod | A209 | Soberizavod | 1.84 | 11.04 |  |  |  | 1
[5 empty] | Zinc-Plated Steel | McMaster-Carr | 5537t161 | McMaster-Carr | [5 empty] | 1
None |  | 20 |  | M5 NYLOC DIN 985 | AISI 304 | McMaster-Carr | 5100214 | McMaster-Carr | 1.1 | 22 |  |  |  | 1
None |  | 4 |  | Low Profile Hex Screw M5x30 | Alloy Steel | Aliexpress | none | Aliexpress | 5.27 | 21.08 |  |  |  | 1
[5 empty] | Alloy Steel | McMaster-Carr | none | McMaster-Carr | [5 empty] | 1
None |  | 8 |  | Head screw ISO 7380 M5 x 35 | AISI 304 | Aliexpress | none | Aliexpress | 5.08 | 40.64 |  |  |  | 1
None |  | 6 |  | Head screw ISO 7380 M5 x 6 | 18-8 Stainless Steel | Aliexpress | none | Aliexpress | 2 | 12 |  |  |  | 1
None |  | 20 |  | ISO 10642 - M3 x 16 - 16N | 18-8 Stainless Steel | McMaster-Carr | none | McMaster-Carr | 0.47 | 9.4 |  |  |  | 1
None |  | 24 |  | Head screw ISO 7380 M5 x 8 | 18-8 Stainless Steel | McMaster-Carr | 91292A121 | McMaster-Carr | 2 | 48 |  |  |  | 1
[5 empty] | 18-8 Stainless Steel | Aliexpress | none | Aliexpress | [5 empty] | 1
None |  | 16 |  | Washer DIN 125 - A 5.3 | Zinc Plated Steel | McMaster-Carr | 91166A240 | McMaster-Carr | 0.44 | 7.04 |  |  |  | 1
None |  | 32 |  | T nut 2020 М5 | 316 Stainless Steel | Aliexpress | none | Aliexpress | 2.08 | 66.56 |  |  |  | 1
None |  | 4 |  | Washer DIN 125 - A 3.2 | Zinc Plated Steel | McMaster-Carr | 91166A210 | McMaster-Carr | 0.12 | 0.48 |  |  |  | 1
None |  | 14 |  | ISO 4762 M3 x 8 - 8N | Zinc Plated Steel | McMaster-Carr | 91502A103 | McMaster-Carr | 0.8 | 11.2 |  |  |  | 1
None |  | 14 |  | ISO 4762 M3 x 12 - 12N | 18-8 Stainless Steel | McMaster-Carr | none | McMaster-Carr | 1.16 | 16.24 |  |  |  | 1
None |  | 8 |  | ISO 7380 - M5 x 10 - 10N | 316 Stainless Steel | McMaster-Carr | 90943A117 | McMaster-Carr | 2.09 | 16.72 |  |  |  | 1
None |  | 4 |  | ISO 7380 - M5 x 16 - 16N | 18-8 Stainless Steel | McMaster-Carr | 92095A212 | McMaster-Carr | 2.9 | 11.6 |  |  |  | 1
None |  | 16 |  | ISO 7380 - M3 x 8 - 8N | 18-8 Stainless Steel | McMaster-Carr | 92095A181 | McMaster-Carr | 0.6 | 9.6 |  |  |  | 1
None |  | 12 |  | ISO 4762 M6 x 20 - 20N | Zinc-Plated Steel | McMaster-Carr | 90128A264 | McMaster-Carr | 6.53 | 78.36 |  |  |  | 1
None |  | 4 |  | ISO 4762 M4 x 6 - 6N | Zinc-Plated Steel | McMaster-Carr | 90128A208 | McMaster-Carr | 3.7 | 14.8 |  |  |  | 1
None |  | 4 |  | Head screw ISO 7380 M3 x 16 | AISI 304 | Aliexpress | none | Aliexpress | 1 | 4 |  |  |  | 1
None |  | 1 |  | Stainless Steel Ball Bearing 625-2Z (ISO 15 RBB - 025 - 8,DE,NC,8_68) | Multimaterial | McMaster-Carr | 6153K15 | McMaster-Carr | 5.6 | 5.6 |  |  |  | 1
[8 empty] | Total weight |  | 464.12
[8 empty] | All project wieght |  | 3498.02
Cables
None |  | 1 |  | Stepper X Cable ( Control Cable 1850mm) | Multimaterial | McMaster-Carr | 6650T12 | McMaster-Carr | 50 | 50 |  |  |  | 1
None |  | 1 |  | Stepper Y Cable ( Control Cable 2900mm) | Multimaterial | McMaster-Carr | 6650T12 | McMaster-Carr | 50 | 50 |  |  |  | 1
None |  | 1 |  | Power Cable ( Power Supply Cable 3200mm) | Multimaterial | McMaster-Carr | 7394K31 | McMaster-Carr | 50 | 50 |  |  |  | 1
None |  | 1 |  | Data Cable ( Multiple Conductor Cable 1040mm) | Multimaterial | Digikey | T1430-153-ND | Digikey | 50 | 50 |  |  |  | 1
[5 empty] | Multimaterial | McMaster-Carr | 6650T14 | McMaster-Carr |  | 0 |  |  |  | 1
None |  | 1 |  | Hook-Up Wire ( Wire 5300mm) | Multimaterial | Digikey | FLTWC0311-26-9-ND | Digikey | 50 | 50 |  |  |  | 1
Macro Altium Mat
Show/Hide