## arrangement-mat
|  |  | Project | CNC machine | Project Link | GitHub
|  |  | Title | cnc_laser_v1.0.SLDASM | Project Number | CNC.00.00
|  |  | Designer | Vladimir Tyrkin | Drawn by | Vladimir Tyrkin
|  |  | File | CNC_BOM.xlsx
|  |  | Date | 2023-03-15 | Rev. | 1
Dwg. | Item No. | Qty | Scem | Description | Material | Manufacturer | Part Number | Manufacturer Link | Weight | Total Weight | Unit Price ($) | Total Price | Unit of Meas
CNC.01.01 |  | 3 |  | Structural Aluminum Profile 2040 | 6063-T5 | McMaster-Carr | 5537T111-5537T107 | McMaster-Carr | 346 | 1038
[6 empty] | Soberizavod | 224SHX | Soberizavod
CNC.01.11 |  | 2 |  | Structural Aluminum Profile 2020 | 6063-T5 | McMaster-Carr | 5537T514-5537T751 | McMaster-Carr | 169 | 338
[6 empty] | Soberizavod | 222SHX | Soberizavod
CNC.01.21 |  | 1 |  | Frame Base Y | 6063-T5 | McMaster-Carr | 4630T124 | McMaster-Carr | 43.77 | 43.77
CNC.01.22-1 |  | 1 |  | Frame Base Mount Bracket Y Without Hole | 6061 Alloy | McMaster-Carr | 9146T14-9146T141 | McMaster-Carr | 7.97 | 7.97
CNC.01.22-2 |  | 1 |  | Frame Base Mount Bracket Y With Hole | 6061 Alloy | McMaster-Carr | 9146T14-9146T142 | McMaster-Carr | 7.9 | 7.9
CNC.02.25 |  | 4 |  | Threaded Rod | Alloy Steel | McMaster-Carr | 94595A235 | McMaster-Carr | 2.16 | 8.64
CNC.01.02-1 |  | 2 |  | Foot | Polycarbonate Sheet | McMaster-Carr | 8574K281 | McMaster-Carr | 32.67 | 65.34
CNC.01.02-2 |  | 1 |  | Foot | Polycarbonate Sheet | McMaster-Carr | 8574K281 | McMaster-Carr | 32.67 | 32.67
CNC.01.02-3 |  | 1 |  | Foot | Polycarbonate Sheet | McMaster-Carr | 8574K281 | McMaster-Carr | 30.39 | 30.39
CNC.02.42 |  | 1 |  | Adjustment Equipment Part | Polycarbonate Sheet | McMaster-Carr | 8574K281 | McMaster-Carr | 73.78 | 73.78
CNC.02.41 |  | 1 |  | Stepper Side Part | Polycarbonate Sheet | McMaster-Carr | 8574K281 | McMaster-Carr | 67.72 | 67.72
CNC.02.44 |  | 1 |  | Equipment Adapter | Polycarbonate Sheet | McMaster-Carr | 8574K281 | McMaster-Carr | 51.48 | 51.48
CNC.02.21 |  | 1 |  | Right Side Base | Polycarbonate Sheet | McMaster-Carr | 8574K281 | McMaster-Carr | 99.76 | 99.76
CNC.02.31 |  | 1 |  | Left Side Base | Polycarbonate Sheet | McMaster-Carr | 8574K281 | McMaster-Carr | 104.4 | 104.4
CNC.02.22 |  | 8 |  | Wheel Spacer 1 | 6061-T6 (SS) | McMaster-Carr | 4634T36 | McMaster-Carr | 1.12 | 8.96
CNC.01.31 |  | 4 |  | Corner For Sensor | 6060 Alloy | McMaster-Carr | 5585N13-5585N117 | McMaster-Carr | 2.49 | 9.96
CNC.02.24 |  | 2 |  | Corner Bracket For Cable Chain | 6060 Aluminum | McMaster-Carr | 5585N19-5585N137 | McMaster-Carr | 5 | 10
CNC.02.43 |  | 8 |  | Wheel Spacer 2 | 6061-T6 (SS) | McMaster-Carr | 4634T36 | McMaster-Carr | 1.37 | 10.96
CNC.02.51 |  | 1 |  | Frame Base X | 6063-T5 | McMaster-Carr | 4630T124 | McMaster-Carr | 17.7 | 17.7
CNC.02.52 |  | 1 |  | Frame Base Mount Bracket X | 6061 Alloy | McMaster-Carr | 9146T15-9146T151 | McMaster-Carr | 6.75 | 6.75
CNC.02.60 |  | 1 |  | Equipment Cable Carrier | Nylon | Aliexpress | none | Aliexpress | 21.86 | 21.86
CNC.03.00 |  | 1 |  | Cable Carrier | Nylon | Aliexpress | none | Aliexpress | 21.86 | 21.86
CNC.04.05-1 |  | 1 |  | Cable label X | Acrylic | Aliexpress | none | Aliexpress | 1.58 | 1.58
CNC.04.05-2 |  | 1 |  | Cable label Y | Acrylic | Aliexpress | none | Aliexpress | 1.58 | 1.58
CNC.04.05-4 |  | 1 |  | Cable label PWR | Acrylic | Aliexpress | none | Aliexpress | 1.58 | 1.58
CNC.04.05-5 |  | 1 |  | Cable label DATA | Acrylic | Aliexpress | none | Aliexpress | 1.58 | 1.58
CNC.05.01-1 |  | 2 |  | T-slot Table Plate | 6105 Alloy | Soberizavod | TL1 | Soberizavod | 541.63 | 1083.26
CNC.05.01-2 |  | 2 |  | T-slot Table Plate | 6105 Alloy | Soberizavod | TL1 | Soberizavod | 541.8 | 1083.6
CNC.05.01-3 |  | 1 |  | T-slot Table Plate | 6105 Alloy | Soberizavod | TL1 | Soberizavod | 377.6 | 377.6
CNC.05.05 |  | 2 |  | Corner Braket Long | 6061 Alloy | McMaster-Carr | 5585N18-5585N134 | McMaster-Carr | 117.04 | 234.08
CNC.02.11 |  | 1 |  | Rotary Shaft | AISI 1020 | McMaster-Carr | 8920K18-8920K183 | McMaster-Carr | 61.66 | 61.66
None |  | 4 |  | Corner Bracket 40х20L | AISI 1035 Steel (SS) | Soberizavod | H49 | Soberizavod | 49 | 196
None |  | 8 |  | Corner Bracket 20х20L | Steel | Soberizavod | none | Soberizavod | 10.14 | 81.12
[5 empty] | Anodized 6063 Aluminum | McMaster-Carr | 5537T935 | McMaster-Carr
None |  | 1 |  | LASER 5500mW | Multimaterial | Aliexpress | none | Aliexpress | 400 | 400
None |  | 4 |  | Limit Switch | Multimaterial | DIGIKEY | none | DIGIKEY | 1.6 | 6.4
[5 empty] | Multimaterial | Aliexpress | none | Aliexpress
None |  | 2 |  | Nema 17HS4401 Stepper Motor | Multimaterial | Aliexpress | none | Aliexpress | 315 | 630
None |  | 12 |  | Cable Tie Plastic | Nylon 101 | McMaster-Carr | 7130K12 | McMaster-Carr | 0.18 | 2.16
None |  | 3 |  | Timing Belt 430mm | Rubber | Aliexpress | none | Aliexpress | 3.98 | 11.94
|  |  |  | Timing Belt 430mm | Rubber | McMaster-Carr | 3682N1-3682N13 | McMaster-Carr
None |  | 3 |  | GX16-4P cable female | Multimaterial | Aliexpress | none | Aliexpress | 10 | 30
None |  | 3 |  | Pulley GT2-12 | Multimaterial | Aliexpress | none | Aliexpress | 1.23 | 3.69
None |  | 1 |  | Flexible shaft coupling 5x5 | Multimaterial | Aliexpress | none | Aliexpress | 16.06 | 16.06
None |  | 1 |  | Connector D-SUB 9 Male | Multimaterial | MOUSER | none | Mouser | 5 | 5
None |  | 1 |  | Connector PG11 | ABS | Amazon | none | Amazon | 12.38 | 12.38
None |  | 1 |  | Cable Holder | ABS | Soberizavod | none | Soberizavod | 3.07 | 3.07
None |  | 1 |  | Heat-Shrink Tubing 1 (Length 110mm) | Rubber | Digikey | ATU031K-ND | Digikey | 0 | 0
None |  | 1 |  | Heat-Shrink Tubing 2 (Length 25mm) | Rubber | Digikey | SCT-NO.2-E5-0-12MMND | Digikey | 0 | 0
[8 empty] | Total weight |  | 6322.21
3D printed parts
CNC.02.23 |  | 1 |  | Spacer for stepper | PET-G | McMaster-Carr | 3462N1 | McMaster-Carr | 20.9 | 20.9
File: FilesForPrint/SpacerForStepper.STL
CNC.02.45 |  | 2 |  | Carriage Spacer | PET-G | McMaster-Carr | 3462N1 | McMaster-Carr | 5.49 | 10.98
File: FilesForPrint/CarriageSpacer.STL
[8 empty] | Total weight |  | 31.88
Screws
None |  | 4 |  | Head screw ISO 7380 M5 x 50 | AISI 304 | Aliexpress | none | Aliexpress | 8.84 | 35.36
None |  | 56 |  | M3 NYLOC DIN 985 | AISI 304 | Aliexpress | 500214 | Aliexpress | 0.4 | 22.4
None |  | 6 |  | Square nut M5 | Zinc-Plated Steel | Soberizavod | A209 | Soberizavod | 1.84 | 11.04
[5 empty] | Zinc-Plated Steel | McMaster-Carr | 5537t161 | McMaster-Carr
None |  | 20 |  | M5 NYLOC DIN 985 | AISI 304 | McMaster-Carr | 5100214 | McMaster-Carr | 1.1 | 22
None |  | 4 |  | Low Profile Hex Screw M5x30 | Alloy Steel | Aliexpress | none | Aliexpress | 5.27 | 21.08
[5 empty] | Alloy Steel | McMaster-Carr | none | McMaster-Carr
None |  | 8 |  | Head screw ISO 7380 M5 x 35 | AISI 304 | Aliexpress | none | Aliexpress | 5.08 | 40.64
None |  | 6 |  | Head screw ISO 7380 M5 x 6 | 18-8 Stainless Steel | Aliexpress | none | Aliexpress | 2 | 12
None |  | 20 |  | ISO 10642 - M3 x 16 - 16N | 18-8 Stainless Steel | McMaster-Carr | none | McMaster-Carr | 0.47 | 9.4
None |  | 24 |  | Head screw ISO 7380 M5 x 8 | 18-8 Stainless Steel | McMaster-Carr | 91292A121 | McMaster-Carr | 2 | 48
[5 empty] | 18-8 Stainless Steel | Aliexpress | none | Aliexpress
None |  | 16 |  | Washer DIN 125 - A 5.3 | Zinc Plated Steel | McMaster-Carr | 91166A240 | McMaster-Carr | 0.44 | 7.04
None |  | 32 |  | T nut 2020 М5 | 316 Stainless Steel | Aliexpress | none | Aliexpress | 2.08 | 66.56
None |  | 4 |  | Washer DIN 125 - A 3.2 | Zinc Plated Steel | McMaster-Carr | 91166A210 | McMaster-Carr | 0.12 | 0.48
None |  | 14 |  | ISO 4762 M3 x 8 - 8N | Zinc Plated Steel | McMaster-Carr | 91502A103 | McMaster-Carr | 0.8 | 11.2
None |  | 14 |  | ISO 4762 M3 x 12 - 12N | 18-8 Stainless Steel | McMaster-Carr | none | McMaster-Carr | 1.16 | 16.24
None |  | 8 |  | ISO 7380 - M5 x 10 - 10N | 316 Stainless Steel | McMaster-Carr | 90943A117 | McMaster-Carr | 2.09 | 16.72
None |  | 4 |  | ISO 7380 - M5 x 16 - 16N | 18-8 Stainless Steel | McMaster-Carr | 92095A212 | McMaster-Carr | 2.9 | 11.6
None |  | 16 |  | ISO 7380 - M3 x 8 - 8N | 18-8 Stainless Steel | McMaster-Carr | 92095A181 | McMaster-Carr | 0.6 | 9.6
None |  | 12 |  | ISO 4762 M6 x 20 - 20N | Zinc-Plated Steel | McMaster-Carr | 90128A264 | McMaster-Carr | 6.53 | 78.36
None |  | 4 |  | ISO 4762 M4 x 6 - 6N | Zinc-Plated Steel | McMaster-Carr | 90128A208 | McMaster-Carr | 3.7 | 14.8
None |  | 4 |  | Head screw ISO 7380 M3 x 16 | AISI 304 | Aliexpress | none | Aliexpress | 1 | 4
None |  | 1 |  | Stainless Steel Ball Bearing 625-2Z (ISO 15 RBB - 025 - 8,DE,NC,8_68) | Multimaterial | McMaster-Carr | 6153K15 | McMaster-Carr | 5.6 | 5.6
[8 empty] | Total weight |  | 464.12
Cables
None |  | 1 |  | Stepper X Cable ( Control Cable 1850mm) | Multimaterial | McMaster-Carr | 6650T12 | McMaster-Carr | 50 | 50
None |  | 1 |  | Stepper Y Cable ( Control Cable 2900mm) | Multimaterial | McMaster-Carr | 6650T12 | McMaster-Carr | 50 | 50
None |  | 1 |  | Power Cable ( Power Supply Cable 3200mm) | Multimaterial | McMaster-Carr | 7394K31 | McMaster-Carr | 50 | 50
None |  | 1 |  | Data Cable ( Multiple Conductor Cable 1040mm) | Multimaterial | Digikey | T1430-153-ND | Digikey | 50 | 50
[5 empty] | Multimaterial | McMaster-Carr | 6650T14 | McMaster-Carr |  | 0
None |  | 1 |  | Hook-Up Wire ( Wire 5300mm) | Multimaterial | Digikey | FLTWC0311-26-9-ND | Digikey | 50 | 50
[8 empty] | All project wieght |  | 6818.21
Macro Altium Mat
Show/Hide