## arrangement-mat
|  |  | Project | CNC machine | Project Link | GitHub
|  |  | Title | cnc_laser_v1.0.SLDASM | Project Number | CNC.00.00
|  |  | Designer | Vladimir Tyrkin | Drawn by | Vladimir Tyrkin
|  |  | File | bom for cnc.xls
|  |  | Date | 2023-03-13 | Rev. | 1
Dwg. | Item No. | Qty | Scem | Description | Material | Manufacturer | Part Number | Manufacturer Link | Weight | Total Weight | Unit Price ($) | Total Price | Unit of Meas
001 |  | 2 |  | Linear Motion Shaft | 52100 Alloy Steel | McMaster-Carr | 5033N132 | McMaster-Carr | 58.89 | 117.78
[6 empty] | McMaster-Carr | 4920N11 | McMaster-Carr
[6 empty] | Aliexpress | none | Aliexpress
002 | 1 | 1 |  | Lead Screw | AISI 1020 | Aliexpress | none | Aliexpress | 62.17 | 62.17
Note: must be pair to item 2
011 |  | 1 |  | Stepper Base | Polycarbonate (PC) | McMaster-Carr | 8574K281 | McMaster-Carr | 37.88 | 37.88
Files: Drawings/parts for cnc.DWG & Drawings/parts for cnc.CDR
012 |  | 1 |  | Vertical Plate | Polycarbonate (PC) | McMaster-Carr | 8574K281 | McMaster-Carr | 120.14 | 120.14
Files: Drawings/parts for cnc.DWG & Drawings/parts for cnc.CDR
025 |  | 2 |  | ThreadedRodMotor | AISI 1035 Steel (SS) | McMaster-Carr | 94595A215 | McMaster-Carr | 4.7 | 9.4
031 |  | 1 |  | TensionerBasePlate | 6061 Alloy | McMaster-Carr | 9146T14-9146T141 | McMaster-Carr | 4.5 | 4.5
032 |  | 1 |  | Standoff threaded round spacer | 6063-T6 | Aliexpress | none | Aliexpress | 0.48 | 0.48
081 |  | 2 |  | SensorMount | 6063-T6 | McMaster-Carr | 4630T135 | McMaster-Carr | 2.19 | 4.38
None |  | 2 |  | Corner Bracket 40х20L | AISI 1035 Steel (SS) | Soberizavod | H49 | Soberizavod | 49 | 98
None |  | 4 |  | SK8 SC8UU LINEAR RAIL ORIGINAL | Multimaterial | Aliexpress | none | Aliexpress | 25 | 100
None |  | 2 |  | Pillow Block | Multimaterial | Aliexpress | none | Aliexpress | 37 | 74
None |  | 4 |  | Limit Switch | Multimaterial | DIGIKEY | none | DIGIKEY | 1.6 | 6.4 |  |  |  |  | добавить аналог
None |  | 2 |  | Nema 17HS4401 Stepper Motor | Multimaterial | Aliexpress | none | Aliexpress | 315 | 630 |  |  |  | 1
None |  | 12 |  | Cable Tie Plastic | Nylon 101 | McMaster-Carr | 7130K12 | McMaster-Carr | 0.18 | 2.16 |  |  |  | 1
None |  | 3 |  | Timing Belt 430mm | Rubber | Aliexpress | none | Aliexpress | 3.98 | 11.94 |  |  |  | 1
|  |  |  | Timing Belt 430mm | Rubber | McMaster-Carr | 3682N1-3682N13 | McMaster-Carr | [5 empty] | 1
None |  | 1 |  | Heat shrink tube | Rubber | McMaster-Carr | 7496K85 | McMaster-Carr | 0.12 | 0.12
None |  | 1 |  | Power cable 9Amp max. | Wire | McMaster-Carr | 9700T61 | McMaster-Carr | 7.93 | 7.93
None |  | 1 |  | DC 775 Motor | Multimaterial | Aliexpress | none | Aliexpress | 314 | 314
None |  | 2 |  | 2GT 20Teeth Pulley | Multimaterial | Aliexpress | none | Aliexpress | 5.11 | 10.22
None |  | 1 |  | ER11 collet | Multimaterial | Aliexpress | none | Aliexpress | 49 | 49
None |  | 1 |  | Pulley 20T W10 B5 With Teeth | Multimaterial | Aliexpress | none | Aliexpress | 10 | 10
None |  | 4 |  | LM8UU Lineare bearing | Multimaterial | Aliexpress | none | Aliexpress | 16 | 64
None |  | 1 |  | Cable Top End Sensor (230mm) | Multimaterial | McMaster-Carr | 9697T1 | McMaster-Carr | 3.05 | 3.05
None |  | 1 |  | Cable Bottom End Sensor (290mm) | Multimaterial | McMaster-Carr | 9697T1 | McMaster-Carr | 2.29 | 2.29
None |  | 1 |  | 3 CIRCUIT RECEPTACLE MOLEX | Multimaterial | MOUSER | none | Mouser | 1 | 1
None | 2 | 1 |  | Movement Nut | Brass | Aliexpress | none | Aliexpress | 11.5 | 11.5
Note: must be pair to item 1
[8 empty] | Total weight |  | 1752.34
3D printed parts
CNC.02.23 |  | 1 |  | Spacer for stepper | PET-G | McMaster-Carr | 3462N1 | McMaster-Carr | 20.9 | 20.9
File: FilesForPrint/SpacerForStepper.STL
CNC.02.45 |  | 2 |  | Carriage Spacer | PET-G | McMaster-Carr | 3462N1 | McMaster-Carr | 5.49 | 10.98
File: FilesForPrint/CarriageSpacer.STL
[8 empty] | Total weight |  | 31.88
Screws
None |  | 1 |  | Self Tap. Cross recessed Screw 2.6x10mm | AISI 304 | Aliexpress | none | Aliexpress | 0.23 | 0.23
None |  | 56 |  | M3 NYLOC DIN 985 | AISI 304 | Aliexpress | 500214 | Aliexpress | 0.4 | 22.4 |  |  |  | 1
None |  | 4 |  | Low Profile Hex Screw M5x30 | AISI 304 | Aliexpress | none | Aliexpress | 5.27 | 21.08 |  |  |  | 1
None |  | 20 |  | M5 NYLOC DIN 985 | AISI 304 | McMaster-Carr | 5100214 | McMaster-Carr | 1.1 | 22 |  |  |  | 1
None |  | 6 |  | Low Profile Hex Screw M5x30 | AISI 1035 Steel (SS) | Aliexpress | none | Aliexpress | 3.63 | 21.78
[6 empty] | McMaster-Carr | none | McMaster-Carr
None |  | 4 |  | Rounded Head Thread-Forming Screw M3x20mm | 18-8 Stainless Steel | McMaster-Carr | 99461A947 | McMaster-Carr | 0.73 | 2.92
None |  | 1 |  | M5x20 DIN 7991, ISO 10642 | 18-8 Stainless Steel | McMaster-Carr | 92125A214 | McMaster-Carr | 3.162 | 3.162
None |  | 20 |  | ISO 10642 - M3 x 16 - 16N | 18-8 Stainless Steel | McMaster-Carr | none | McMaster-Carr | 0.47 | 9.4 |  |  |  | 1
None |  | 4 |  | ISO 4762 M4 x 20 - 20N | 18-8 Stainless Steel | McMaster-Carr | 91292A121 | McMaster-Carr | 2.65 | 10.6
None |  | 16 |  | Washer DIN 125 - A 5.3 | Zinc Plated Steel | McMaster-Carr | 91166A240 | McMaster-Carr | 0.44 | 7.04 |  |  |  | 1
None |  | 32 |  | T nut 2020 М5 | 316 Stainless Steel | Aliexpress | none | Aliexpress | 2.08 | 66.56 |  |  |  |  | написать сюда аналог!
None |  | 4 |  | Washer DIN 125 - A 3.2 | Zinc Plated Steel | McMaster-Carr | 91166A210 | McMaster-Carr | 0.12 | 0.48 |  |  |  | 1
None |  | 14 |  | ISO 4762 M3 x 8 - 8N | [10 empty] | найти инфу
None |  | 14 |  | ISO 4762 M3 x 12 - 12N | 18-8 Stainless Steel | McMaster-Carr | none | McMaster-Carr | 1.16 | 16.24 |  |  |  | 1
None |  | 8 |  | ISO 7380 - M5 x 10 - 10N | 316 Stainless Steel | McMaster-Carr | 90943A117 | McMaster-Carr | 2.09 | 16.72 |  |  |  | 1
None |  | 4 |  | ISO 7380 - M5 x 16 - 16N | 18-8 Stainless Steel | McMaster-Carr | 92095A212 | McMaster-Carr | 2.9 | 11.6 |  |  |  | 1
None |  | 16 |  | ISO 7380 - M3 x 8 - 8N | 18-8 Stainless Steel | McMaster-Carr | 92095A181 | McMaster-Carr | 0.6 | 9.6 |  |  |  | 1
None |  | 12 |  | ISO 4762 M6 x 20 - 20N | Zinc-Plated Steel | McMaster-Carr | 90128A264 | McMaster-Carr | 6.53 | 78.36 |  |  |  | 1
None |  | 4 |  | ISO 4762 M4 x 6 - 6N | Zinc-Plated Steel | McMaster-Carr | 90128A208 | McMaster-Carr | 3.7 | 14.8 |  |  |  | 1
None |  | 4 |  | DIN EN ISO 7045 - M3 x 10 - Z - 10N | Zinc-Plated Steel | McMaster-Carr | 92005A120 | McMaster-Carr | 1.27 | 5.08
None |  | 4 |  | ISO 7046-1 - M5 x 20 - Z - 20N | Zinc-Plated Steel | McMaster-Carr | For DIN 965: 91420A328 | McMaster-Carr | 2.86 | 11.44
[8 empty] | Total weight |  | 351.492
[8 empty] | All project wieght |  | 2135.712
Cables
None |  | 1 |  | Stepper X Cable ( Control Cable 1850mm) | Multimaterial | McMaster-Carr | 6650T12 | McMaster-Carr | 50 | 50 |  |  |  | 1
None |  | 1 |  | Stepper Y Cable ( Control Cable 2900mm) | Multimaterial | McMaster-Carr | 6650T12 | McMaster-Carr | 50 | 50 |  |  |  | 1
None |  | 1 |  | Power Cable ( Power Supply Cable 3200mm) | Multimaterial | McMaster-Carr | 7394K31 | McMaster-Carr | 50 | 50 |  |  |  | 1
None |  | 1 |  | Data Cable ( Multiple Conductor Cable 1040mm) | Multimaterial | Digikey | T1430-153-ND | Digikey | 50 | 50 |  |  |  | 1
|  |  |  | Data Cable ( Multiple Conductor Cable 1040mm) | Multimaterial | McMaster-Carr | 6650T14 | McMaster-Carr |  | 0 |  |  |  | 1
None |  | 1 |  | Hook-Up Wire ( Wire 5300mm) | Multimaterial | Digikey | FLTWC0311-26-9-ND | Digikey | 50 | 50 |  |  |  | 1
Macro Altium Mat
Show/Hide