## arrangement-mat
|  | Project | HPM7177
|  | Title | HPM7177 Main Module
|  | EDA Number | EDA-04060-V3-0 | Rev.
|  | Designer | N. Beev | Drawn by | JMW
|  | File | EDA-04060-V3-0_arrangement-mat.xls | EDMS Link | https://edms.cern.ch/nav/EDA-04060-V3-0
|  | Date | 2021-07-08
Ref | Qty | Scem | Description | Val&Device | Manufacturer | Part Number | Observations
|  |  | Cabling Diagram | EDA-04060-V3-0_cab
Mechanical Parts
1 | 1 | 44.02.30.025.6 | Sheet Al Mg Si1, 5000/6000 Family | Thickness 2.5mm |  |  | EN AW-6082 (Anticorodal 110) (DIN Al Mg Si1)
|  |  | Front Panel Mechanical | EDA-04060-V3-0_fp-mech | 101.3x128.7mm |  | State : T6 (Hardened, Annealed)
Final Surface Treatment : Rear Side Conductive / Front Side Anodised - Green (RAL 6038)
|  |  | Engraving | EDA-04060-V3-0_fp-eng
Black Serigraphy
2 | 1 | 44.02.30.015.8 | Sheet Al Mg Si1, 5000/6000 Family | Thickness 1.5mm
|  |  | Rear Panel Mechanical | EDA-04060-V2-0_rp-mech | 70.5x102.3mm
Final Surface Treatment : Conductor (Chromatation or RoHS compliant) - Colourless
|  |  | Engraving | N/A
3 | 1 | 44.02.30.010.3 | Sheet Al Mg Si1, 5000/6000 Family | Thickness 1mm |  |  | EN AW-6082 (Anticorodal 110) (DIN Al Mg Si1)
|  |  | Right Vertical Shield Mechanical | EDA-04060-V1-0_misc2 | 167.4x74.5mm |  | State : T6 (Hardened, Annealed)
4 | 2 | 44.02.30.010.3 | Sheet Al Mg Si1, 5000/6000 Family | Thickness 1mm |  |  | EN AW-6082 (Anticorodal 110) (DIN Al Mg Si1)
|  |  | Horizontal Cover Mechanical | EDA-04060-V1-0_misc3 | 167.4x47.8mm |  | State : T6 (Hardened, Annealed)
5 | 1 | 44.02.30.100.2 | Sheet Al Mg Si1, 5000/6000 Family | Thickness 10mm |  |  | EN AW-6082 (Anticorodal 110) (DIN Al Mg Si1)
|  |  | RN Heatsink Mechanical | EDA-04060-V1-0_misc4 | 60x45mm |  | State : T6 (Hardened, Annealed)
6 | 1 | 44.02.11.040.3 | Square Bar, Aluminium Al Mg Si1, 5000/6000 Family | 40x40mm |  |  | State : TF (Hardened, Annealed) (DIN F30/31)
|  |  | Peltier Heatsink Mechanical | EDA-04060-V1-0_misc5 | L=14mm
7 | 1 |  | PVC White SIMOCEL or eq. |  |  |  | Does Not Comply with Safety Instruction IS 41
|  |  | Plastic Box Mechanical | EDA-04060-V2-0_misc6 | 117x68x27mm
8 | 1 |  | Sheet PVC White SIMOCEL or eq. | Thickness 5mm |  |  | Does Not Comply with Safety Instruction IS 41
|  |  | Plastic Cover Mechanical | EDA-04060-V1-0_misc7 | 117x68mm
9 | 1 |  | Standard Extruded Heatsink, Rth=1.25K/W, Surface Treatment : Black Anodised | 150 x 25mm | FISHER Electronik | SK 132
|  |  | Left Heatsink Mechanical | EDA-04060-V1-0_misc8 | L=95mm
10 | 1 |  | Thermal Gap Filler, Thermal Conductivity 5W/mK, Thickness 1mm, Tflex 740 |  | LAIRD | A15896-04 | Sheet 9x9in (229x229mm) | F-2484752
|  |  | Thermal Pad Mechanical | EDA-04060-V1-0_misc9
11 | 1 | 44.02.30.015.8 | Sheet Al Mg Si1, 5000/6000 Family | Thickness 1.5mm |  |  | EN AW-6082 (Anticorodal 110) (DIN Al Mg Si1)
|  |  | DIN Shield Mechanical | EDA-04060-V1-0_misc10 | 14.3x95mm |  | State : T6 (Hardened, Annealed)
ATOS
50 | 4 |  | Side Tie Bar 165.9mm, Aluminium, for ATOS CUBIC Drawer |  | ATOS | SH80635 OAIS | Conducting RoHS compilant | Ref. ATOS hors catalog. Standard
50a | 2 |  | Left Side Bar Mechanical | EDA-04060-V1-0_misc1 |  |  | Only 2 are modified on left side
51 | 1 |  | Fixed Handle, Aluminium Black | 20TE | ATOS | SH80740 OA NOIR |  | Ref. ATOS hors catalog. Standard
52 | 1 |  | Handle Cover, PVC Ivory, Thickness 1mm | 20TE | ATOS | SH80466 |  | Ref. ATOS hors catalog. Standard
53 | 2 |  | Spacer for PCB Mounting in Drawer, White Zinc-plated Steel |  | ATOS | SH80543 ZN08 BL | M2.5 | Ref. ATOS hors catalog. Standard
54 | 4 |  | Captive Knurled Button M2.5, Nickel-plated Steel |  | ATOS | 2300493 (SH81703 NI) | ATOS Distribution : Pack of 100
Units & PCBs
100 | 1 |  | "HPM7177 Main Module" Unit | EDA-04060-V3-0 | CERN DEM
101 | 1 |  | "HPM7177 ADC Mezzanine" Unit | EDA-04061-V3-0 | CERN DEM
102 | 1 |  | "HPM7177 Grounding Board" Printed Circuit | EDA-04062-V2-0 | CERN DEM
Cables
200 | 2 |  | "HPM7177" Cable Specifications | EDA-04060-V2-0_cable1
250 | 4 |  | 20 Contacts Tiger Eye™ Flat IDC Wire Cable, Socket, Pitch 1.27mm |  | SAMTEC | FFSD-10-01-N |  | F-1753843
251 | ~0.15m |  | Round Conductor Flat Cable, Pitch 0.025" [0.635mm], 30 AWG [0.05mm²] | Gray | 3M | 3749/20 |  | F-1207757
252 | 2 |  | Flat Ferrite Core, Z=50Ω@25MHz ±25%, WE-FLAT Series, int. 14x1mm, Material 3W800 |  | WURTH | 7427221 |  | F-2894690
Total Qty per Module
300 | 1 |  | Thermoelectric Peltier Cooler Module, Single Stage, Sealed 54W | APHC-12706-S | ADAPTIVE | APHC-12706-S |  | F-2484931
Screws
800 | 8 |  | Hexalobular (6 Lobe) Socket Flat Head Countersunk Screw, Fully Threaded, ISO 14581, Stainless Steel A2 | M2.5 - L=10mm | BOSSARD | BN 3803 Article No. 3061679 | (4x FP) + (4x Plastic Cover)
801 | 6 |  | Hexalobular (6 Lobe) Socket Pan Head Machine Screw, Fully Threaded, ISO 14583, Stainless Steel A2 | M2.5 - L=5mm | BOSSARD | BN 5687 Article No. 3061588 | (4x PCB_main/Spacer) + (2x Pg/FP)
802 | 10 |  | Hexalobular (6 Lobe) Socket Pan Head Machine Screw, Fully Threaded, ISO 14583, Stainless Steel A2 | M2.5 - L=8mm | BOSSARD | BN 5687 Article No. 3061598 | (4x RP) + (6x PCB_ADC/misc4)
803 | 2 |  | Hexalobular (6 Lobe) Socket Pan Head Machine Screw, Fully Threaded, ISO 14583, Stainless Steel A2 | M2.5 - L=10mm | BOSSARD | BN 5687 Article No. 3061600 | (2x DIN)
804 | 4 |  | Hexalobular (6 Lobe) Socket Pan Head Machine Screw, Fully Threaded, ISO 14583, Stainless Steel A2 | M2.5 - L=12mm | BOSSARD | BN 5687 Article No. 3061601 | (4x PCB_ADC/Spacer)
805 | 8 |  | Hexalobular (6 Lobe) Socket Pan Head Machine Screw, Fully Threaded, ISO 14583, Stainless Steel A2 | M3 - L=8mm | BOSSARD | BN 5687 Article No. 3061606 | (8x Left Heatsink)
806 | 18 |  | Waved Spring Washer, DIN 137 B, Spring Steel 440-520 HV, Zinc Plated Blue | M2.5 | BOSSARD | BN 83728 Article No. 8051127 | (4x FP) + (6x PCB_ADC/misc4) + (4x PCB_main)+ (4x PCB_ADC)
807 | 8 |  | Waved Spring Washer, DIN 137 B, Spring Steel 440-520 HV, Zinc Plated Blue | M3 | BOSSARD | BN 83728 Article No. 8243964 | (8x Left Heatsink)
808 | 2 |  | Hexagonal Nut ~0.8D, DIN 934, Stainless Steel A2 | M2.5 | BOSSARD | BN 628 Article No. 1241427 | (2x DIN)
809 | 4 |  | Hex Stand-off With Internal Thread on Both Sides, Steel, Zinc Plated Blue | M2.5 - L=10mm | BOSSARD | BN 3319 Article No. 3664358
Accessories
900 | (1) |  | Thermal Conductive Paste, Rth=0.006K/W, Thermal Conductivity 10W/mK, Silicone Free, Ceramic Filled |  | FISCHER | WLPK 10 | Syringe, 10ml | F-2481093
Macro Altium Mat
Show/Hide